## Basic Information
Electrical Safety Inspection Report - Industry Vetted
Template Information
Template ID | electrical-safety-inspection-report
Version | v1.0
Language | English (en)
Number of Check Items | 48
Source | https://layeraudit.com
Revision Date | 2026-10-27
Description | Description: This checklist was developed by our Industry Expert Partners and provides a detailed Electrical Safety Inspection Report. It covers critical checks on electrical panels, wiring, grounding, LOTO compliance, equipment safety, temporary power, PPE & training, lighting, and high-voltage systems.
Audit Information (to be completed during audit)
Audit Date
Auditor
Area / Department
Escort
Instructions
1. This template contains 48 check items. Record results in the 'Checklist' worksheet.
2. The source does not define fixed pass/fail options. Fill in results according to your own criteria (e.g. Pass / Fail / N.A.).
3. Scores, conclusions and signatures are entered manually in the 'Scoring & Sign-off' worksheet.
4. For photos or other evidence, enter the evidence number in the 'Notes / Evidence No.' column and archive photos by number.
5. Check item numbers are renumbered consecutively. The mapping to the source rows is recorded in '编号对应表.xlsx' in the delivery package.

## Checklist
Electrical Safety Inspection Report - Industry Vetted — Checklist
No. | Section | Check Item | Result | Notes / Evidence No.
1 | Electrical Panels & Disconnects | Electrical panels and disconnects are accessible with a minimum of 36 inches of clearance.
2 | Electrical Panels & Disconnects | Panel covers, doors, and breakers are intact and free from damage or missing components.
3 | Electrical Panels & Disconnects | Circuit breakers are properly labeled and legible.
4 | Electrical Panels & Disconnects | Circuit breakers show no signs of overheating or arcing.
5 | Electrical Panels & Disconnects | Panel enclosures are free from missing knockouts and exposed live components.
6 | Electrical Panels & Disconnects | Electrical disconnects are marked, functional, and show no unauthorized modifications.
7 | Electrical Panels & Disconnects | Insulating mats (IS:15652-2006 approved) are provided at all electrical panels.
8 | Wiring & Cables | Electrical wires are properly secured, protected, and free from physical damage.
9 | Wiring & Cables | No exposed, frayed, or deteriorating wires are present.
10 | Wiring & Cables | Flexible cords and power strips are rated for industrial use and not used as permanent solutions.
11 | Wiring & Cables | Plenum-rated cabling is used in ceiling spaces when not enclosed in conduit.
12 | Wiring & Cables | Conduits, cable trays, and raceways are properly installed and free from obstructions or excessive dust accumulation.
13 | Grounding & Bonding | Machines, enclosures, and equipment are properly grounded and bonded.
14 | Grounding & Bonding | Grounding conductors are intact, securely connected, and free from corrosion.
15 | Grounding & Bonding | Temporary power sources are properly grounded to eliminate shock hazards.
16 | Grounding & Bonding | Grounding and bonding connections are inspected periodically for integrity.
17 | Grounding & Bonding | Grounding rods and bus bars are properly installed and securely connected where required.
18 | Lockout/Tagout (LOTO) Compliance | LOTO procedures are followed before electrical maintenance is performed.
19 | Lockout/Tagout (LOTO) Compliance | LOTO devices are available, clearly labeled, and in use when required.
20 | Lockout/Tagout (LOTO) Compliance | Authorized personnel receive regular LOTO training and refresher courses.
21 | Lockout/Tagout (LOTO) Compliance | Energy isolation points are clearly identified and remain accessible.
22 | Lockout/Tagout (LOTO) Compliance | No instances of bypassing or failing to follow LOTO procedures are observed.
23 | Equipment & Machinery Electrical Safety | Electrical connections on machinery are properly secured with no exposed wiring.
24 | Equipment & Machinery Electrical Safety | Motor control centers (MCCs) are properly labeled and well maintained.
25 | Equipment & Machinery Electrical Safety | Emergency stop buttons (E-stops) function correctly and remain accessible.
26 | Equipment & Machinery Electrical Safety | Electrical interlocks and safety relays on machinery are operational and effective.
27 | Equipment & Machinery Electrical Safety | VFDs and enclosures are free from overheating, dust buildup, and signs of failure.
28 | Equipment & Machinery Electrical Safety | Portable ladders used within the limited approach boundary are of non-conductive type.
29 | Temporary & Portable Power | Extension cords, power strips, and temporary power sources are in good condition and undamaged.
30 | Temporary & Portable Power | Extension cords are routed safely, avoiding high-traffic areas and pinch points.
31 | Temporary & Portable Power | Temporary power connections are properly rated and installed per OSHA/NFPA standards.
32 | Temporary & Portable Power | Ground fault circuit interrupters (GFCIs) are used for all portable tools and temporary power systems.
33 | Temporary & Portable Power | Portable generators and power distribution panels are safely located and properly grounded.
34 | Personal Protection & Training | Only qualified personnel perform electrical work.
35 | Personal Protection & Training | Employees working near electrical systems are provided with appropriate PPE (insulated gloves, arc flash suits, dielectric footwear, eye protection).
36 | Personal Protection & Training | Employees receive training on electrical safety and hazard recognition.
37 | Personal Protection & Training | Arc flash labels are clearly visible and properly marked on equipment.
38 | Personal Protection & Training | Insulated tools and PPE are available, well maintained, and in good condition.
39 | Lighting & Emergency Systems | All work areas, especially those near electrical panels and machinery, are adequately illuminated.
40 | Lighting & Emergency Systems | Exit signs and emergency lighting are functional and properly maintained.
41 | Lighting & Emergency Systems | Emergency exit pathways are free from obstructions and clearly marked.
42 | Lighting & Emergency Systems | Emergency backup power systems (UPS, generators) are regularly tested and operational.
43 | Lighting & Emergency Systems | Battery backups for emergency lighting are replaced and maintained as needed.
44 | Transformer & High-Voltage Equipment Safety | Transformers and high-voltage equipment are properly ventilated and free from obstructions.
45 | Transformer & High-Voltage Equipment Safety | High-voltage areas are clearly marked with appropriate warning signage.
46 | Transformer & High-Voltage Equipment Safety | High-voltage cables are securely routed and protected from mechanical damage.
47 | Transformer & High-Voltage Equipment Safety | High-voltage disconnect switches are accessible and labeled for emergency use.
48 | Transformer & High-Voltage Equipment Safety | Substation and high-voltage enclosures are properly secured against unauthorized access.
| Sign Off | Additional notes

## Scoring & Sign-off
Electrical Safety Inspection Report - Industry Vetted — Scoring & Sign-off
Sign-off
Inspector signature
Shift supervisor signature
Line supervisor signature