## Basic Information
Forklift Operator Daily Checklist - Industry Vetted
Template Information
Template ID | forklift-operator-daily-checklist
Version | v1.0
Language | English (en)
Number of Check Items | 37
Source | https://layeraudit.com
Revision Date | 2026-10-27
Description | Description: This forklift operator daily checklist helps warehouse managers and safety teams prevent equipment failures and compliance gaps caused by inconsistent pre-shift inspections across the fleet. Track fluid levels, fork integrity and operational tests using a structured forklift daily checklist that every operator follows consistently before every shift. Download this checklist to reduce unplanned downtime, meet forklift inspection requirements and build a reliable warehouse safety program.
Audit Information (to be completed during audit)
Audit Date
Auditor
Area / Department
Escort
Instructions
1. This template contains 37 check items. Record results in the 'Checklist' worksheet.
2. The source does not define fixed pass/fail options. Fill in results according to your own criteria (e.g. Pass / Fail / N.A.).
3. Scores, conclusions and signatures are entered manually in the 'Scoring & Sign-off' worksheet.
4. For photos or other evidence, enter the evidence number in the 'Notes / Evidence No.' column and archive photos by number.
5. Check item numbers are renumbered consecutively. The mapping to the source rows is recorded in '编号对应表.xlsx' in the delivery package.

## Checklist
Forklift Operator Daily Checklist - Industry Vetted — Checklist
No. | Section | Check Item | Result | Notes / Evidence No.
1 | Operator Qualification and Training Verification | Operator holds a valid and current forklift operator certification issued by an authorized trainer.
| Operator Qualification and Training Verification | Certification issue date
| Operator Qualification and Training Verification | Certification expiration date
2 | Operator Qualification and Training Verification | Certification includes training on the specific type and model of forklift being operated.
3 | Operator Qualification and Training Verification | Operator has completed refresher training within the required timeframe or following any incidents or near-misses.
4 | Operator Qualification and Training Verification | A documented performance evaluation has been completed within the past three years, as required by OSHA.
5 | General Equipment Condition | Forklift is clean with no excessive dirt, oil, or combustible buildup on surfaces.
6 | General Equipment Condition | Nameplate with load capacity and operating information is legible and securely attached.
7 | General Equipment Condition | Chassis and overhead guard are free from structural cracks, bends, or weld defects.
8 | General Equipment Condition | Operator compartment is free of trash, loose tools, or unsecured objects.
9 | Tires and Wheels | Tires have no visible cuts, embedded material, or signs of chunking.
10 | Tires and Wheels | Tread depth is sufficient for traction and even wear is observed across surfaces.
11 | Tires and Wheels | Wheels and rims are free of cracks, warping, or missing bolts.
12 | Tires and Wheels | Lug nuts are all present, tight, and show no signs of thread damage or rust.
13 | Forks, Mast, and Attachments | Forks are free from visible cracks, bends, and excessive heel wear (per manufacturer limits).
14 | Forks, Mast, and Attachments | Fork retaining pins and locks are present and fully engaged.
15 | Forks, Mast, and Attachments | Mast and lift chains move freely and are properly lubricated without kinks or wear.
16 | Forks, Mast, and Attachments | Any attachments (clamps, rotators, etc.) are securely mounted and function as intended.
17 | Hydraulic Systems | Hydraulic fluid levels are within safe operating range with no signs of contamination.
18 | Hydraulic Systems | Cylinders, fittings, and hoses show no leaks, abrasions, or bulging under pressure.
19 | Hydraulic Systems | Tilt and lift operations occur smoothly with no hesitation or jerky movement.
20 | Hydraulic Systems | Mast stays in position without drift when control is released.
21 | Controls and Instruments | Steering operates smoothly with no lag or excessive free play.
22 | Controls and Instruments | Brake pedal applies gradually and holds the truck when fully depressed.
23 | Controls and Instruments | All gauges (battery, hour meter, fuel level, oil pressure, etc.) provide accurate readings.
24 | Controls and Instruments | Lift, tilt, and auxiliary controls respond promptly and without binding.
25 | Motor | Type of motor
26 | Motor | Battery connectors are secure and free of corrosion, cracks, or discoloration.
27 | Motor | Battery restraints are intact, tight, and prevent movement during operation.
28 | Motor | Battery charge level is appropriate for expected shift duration.
29 | Motor | Battery vent caps are in place and no electrolyte leakage is visible.
30 | Motor | Fuel tanks are properly secured with leak-free connections and intact O-rings.
31 | Motor | Hoses and valves on LPG tanks show no signs of wear or leakage.
32 | Motor | Fuel levels are adequate and the shutoff valve is operable and labeled.
33 | Motor | Engine compartment is free from fuel odor, pooling, or residue.
34 | Lights, Mirrors, and Safety Equipment | Headlights and brake lights operate without flicker or dimming.
35 | Lights, Mirrors, and Safety Equipment | Audible warning devices (horn, backup alarm) are loud and distinct.
36 | Lights, Mirrors, and Safety Equipment | Overhead and rearview mirrors are clean, unbroken, and correctly aligned.
37 | Lights, Mirrors, and Safety Equipment | Seat belt extends and retracts freely and locks when tested with a sharp tug.
| Sign Off | Additional notes

## Scoring & Sign-off
Forklift Operator Daily Checklist - Industry Vetted — Scoring & Sign-off
Sign-off
Operator signature
Supervisor signature